## Eingabetabelle
Calculation tool comparing MIK Thermo W 500 x 1200 mm with other heating systems
Please enter you planning data into the yellow boxes
number of farrowing crates | 100 |  | piglets per litter |  | 10.5
annual number of litters | 11 |  | heating system operating time per litter |  | 21
Please enter additional relevant data:
If you know your costs of heat production please enter these on the left. If not, you can determine the costs by using your last bill and the translation tool on the right and enter the result on the left.
costs of heat production |  |  | translation tool
energy costs of electricity | 0.198 |  | Please enter your costs of fuel: |  | This equals:
energy costs of heat production | 0.06 |  | 0.65 |  | 0.065
annual use efficiency of heat production | 98% |  | 1.1 |  | 0.08547
|  |  | 0.6 |  | 0.06
|  |  | MIK Thermo W 500x1200 | electrical heating lamp | gas radiator | Rexlan polymer concrete heating panel 480x1200 | 2 x PremiumFloor Therme 500x600
investment costs per crate |  |  | 145 | 50 | 80 | 150 | 100
comparison of different heating systems
energy input per litter |  |  | 100.9543 | 88.2 | 250.992 | 113.2992 | 129.5784
annual energy costs per crate |  |  | 66.6298 | 192.0996 | 165.6547 | 74.7775 | 85.5217
annual total costs |  |  | 6662.9829 | 19209.96 | 16565.472 | 7477.7472 | 8552.1744
energy costs per piglet |  |  | 0.57688 | 1.6632 | 1.4342 | 0.64742 | 0.74045
total investment costs |  |  | 14500 | 5000 | 8000 | 15000 | 10000
total costs (investment & energy costs) after operating year: |  | 1 | 21162.9829 | 24209.96 | 24565.472 | 22477.7472 | 18552.1744
|  | 3 | 34488.9486 | 62629.88 | 57696.416 | 37433.2416 | 35656.5232
|  | 5 | 47814.9143 | 101049.8 | 90827.36 | 52388.736 | 52760.872
|  | 10 | 81129.8286 | 197099.6 | 173654.72 | 89777.472 | 95521.744
payback period of MIK compared to competitors |  |  | - | 0.75715 | 0.6564 | at once | 2.382
animal physiologically effective surface
area with advantageous temperature (37 - 43°C) |  |  | 0.6 | 0.25 | 0.25 | 0.39168 | 0.528
area with optimal temperature (39 - 41°C) |  |  | 0.492 | 0.15 | 0.15 | 0.1728 | 0.27
area with advantageous temperature (37 - 43°C) |  |  | 60 | 25 | 25 | 39.168 | 52.8
area with optimal temperature (39 - 41°C) |  |  | 49.2 | 15 | 15 | 17.28 | 27
!!! Please pay special attention to the data you enter for investment and energy costs !!!
Note on C19: oil or gas boiler: for old systems: 80% low temperature boiler 90% condensing boiler 98% (for electrical heating please enter 100%!)
Note on G26: power consumption 498 W e.g. SBM Infrared Heater #SBM-3012005
Note on E26: power consumption 196,3W
Note on H26: power consumption 224,8W
Note on I26: Leistungsaufnahme: 257,1W
Note on C18: oil or gas boiler: Please enter the present price of your supplier for fuel oil, liquid gas or natural gasolline! (e.g. 0,060€/kWh for fuel oil, 0,085 €/kWh for liquid gas or 0,065 €/kWh for natural gasoline) If you are not sure about the present prices compare your last bill and use the translation tool to determin a price to enter here. (In case of electrical heat production please use the same price as for energy costs of electricity!)
Note on C17: Please enter the present price per kWh (e.g.: 0,198 €/kWh)
Note on F26: power consumption 175W e.g. Phillips PAR 38 IR 175W
Note on B24: The investment costs do not include installation material and regulation systems! If wish to consider total costs sum up the entire charges for the panel, installation and regulation material. Divide this by the number of crates and enter the result here.
Note on D32: You can choose any number of operating year. This will not be shown in the chart.